## Information Page
Process Capability Report Form
Process Capability Requirement from Progress Rail - Supplier Product Approval Process(SPAP).
Process Capability Analysis
Supplier shall maintain records of all Key Product Characteristic (KPC’s) measurements and submit the data and Capability Analysis, including calculation of Cpk as follows. 1st SPC Submission will accompany SPAP submission if Supplier has sufficient data. . If less than 30 pieces, supplier will submit the actual measurements for the parts shipped (most likely 2), 1st Submission of SPC analysis shown below will be submitted when 30 pieces have been manufactured.. Supplier may use PR’s Excel Workbook (this form), equivalent in-house forms or other software.
1st SPC Submission | First 30 pieces (after removing assignable causes)
2nd SPC Submission | Next 30 pieces (include assignable causes, even if parts are scrapped)
Thereafter | Continue every 30 pieces until process is in control with Cpk 1.33 or higher – then maintain records for PR review as needed. Supplier may now use an appropriate sampling plan for recording data and to maintain process control. Notify SQE whenever process goes out of control.
SQE may waive or modify this requirement for non-normal distributions and/or processes that are proven not capable, but controlled by 100% inspection. Progress Rail may designate other specific data be maintained and submitted in addition to the KPC data. SPC submissions are to be made to the SQE via e-mail and/or ETQ.
This is an optional form for reporting to the above requirement. Suppliers may use their own forms and/or commercially available SPC software to generate the equivalent information.
See the Worksheet Tabs at the bottom of this sheet.
Information Page | This is the current Tab now being displayed.
Data Entry Page | This is where you enter all information and data. Be sure you identify your company and the feature being analyzed. Enter the upper and lower specification limits. Enter all data in the data table starting in the first column and completing each column before going to the next. Never enter zeros or they will be counted as data. Use the Clear Contents command or the delete key to clear selected cells of unwanted data.
Control Charts | Displays X and Moving Range charts based on Data Entry Page.
Capability Chart | Displays Capability Chart and Statistics based on Data Entry Page.
FRM-SE-0015 - PCA
Rev: A 12 18 2017 -- Hani Moussa

## Data Entry Page
[10 empty] | 130.6841 | 133.3196 | 135.9552 | 2.3146
Data Name: |  | ABC Corp - 4 Hour Locktite Cure
| Measure (Unit) = | Breakaway Torque (Ft-Lbs) | [12 empty] | 140
|  |  | Upper Specification:. | 140 |  |  |  | Lower Specification:. | 128 | [5 empty] | 128
|  | Part Number:. |  | 5879356 |  |  | KPC Number:. |  | 2
Mean and Standard Deviation Calculator: | [6 empty] | Mean = | 133.3196
[7 empty] | Standard Deviation = | 0.87852
Data Table - enter up to 300 measurements of a single variable. | [6 empty] | Cpk = | 2.0184
Enter in manufactured sequence, completing each column before going to the next.
135 | 135 | 135 | 135
131.75 | 131.75 | 131.75 | 131.75
134 | 134 | 134 | 134
134 | 134 | 134 | 134
134 | 134 | 134 | 134
135 | 135 | 135 | 135
132 | 132 | 132 | 132
134 | 134 | 134 | 134
133 | 133 | 133 | 133
133 | 133 | 133 | 133
133 | 133 | 133 | 133
133 | 133 | 133 | 133
133.2 | 133.2 | 133.2
133 | 133 | 133
133 | 133 | 133
133 | 133 | 133
133 | 133 | 133
133 | 133 | 133
133 | 133 | 133
133 | 133 | 133
133 | 133 | 133
133 | 133 | 133
133 | 133 | 133
133 | 133 | 133
133.5 | 133.5 | 133.5
133.5 | 133.5 | 133.5
132.5 | 132.5 | 132.5
133 | 133 | 133
132.5 | 132.5 | 132.5
136 | 136 | 136
13598.6 | 102 | 133.3196
WARNING: DO NOT MAKE ANY CHANGES TO THIS TABLE
| -4 | 0.000575 | 129.8055 | 0.00065451
| -3.5 | 0.0033 | 130.2448 | 0.0037563 | [10 empty] | Specification
| -3 | 0.014925 | 130.6841 | 0.016989 | 1.5259 | 0 |  |  | 7.6042 |  |  |  |  | 7.6042 | 3 Sigma
| -2.5 | 0.053625 | 131.1233 | 0.06104 | [10 empty] | Cpk
| -2 | 0.1515 | 131.5626 | 0.17245
| -1.5 | 0.33975 | 132.0018 | 0.38673
| -1 | 0.60425 | 132.4411 | 0.68781
| -0.5 | 0.85325 | 132.8803 | 0.97124
| 0 | 0.9575 | 133.3196 | 1.0899 | 1.3624 | 0 |  | Cpk = | 2.0184 | [5 empty] | Cpk
| 0.5 | 0.85325 | 133.7589 | 0.97124
| 1 | 0.60425 | 134.1981 | 0.68781
| 1.5 | 0.33975 | 134.6374 | 0.38673
| 2 | 0.1515 | 135.0766 | 0.17245
| 2.5 | 0.053625 | 135.5159 | 0.06104
| 3 | 0.014925 | 135.9552 | 0.016989 | 1.1989 | 0 |  |  | 6.0552 |  |  |  |  | 6.0552
| 3.5 | 0.0033 | 136.3944 | 0.0037563
| 4 | 0.000575 | 136.8337 | 0.00065451
133.75 | 133.75 | 133.75 | 133.75
133.4 | 133.4 | 133.4 | 133.4
133.04 | 133.04 | 133.04 | 133
133 | 133 | 133
133.1 | 133.1 | 133.1
133.5 | 133.5 | 133.5
3.25 | 3.25 | 3.25 | 3.25 | 0 | 0 | 0 | 0 | 0 | 0
3 | 3 | 3 | 3 | 0 | 0 | 0 | 0 | 0 | 0
0.2 | 0.2 | 0.2 | 0 | 0 | 0 | 0 | 0 | 0 | 0
0 | 0 | 0 | 0 | 0 | 0 | 0 | 0 | 0 | 0
0.5 | 0.5 | 0.5 | 0 | 0 | 0 | 0 | 0 | 0 | 0
3.5 | 3.5 | 3.5 | 0 | 0 | 0 | 0 | 0 | 0 | 0
134.35 | 134.35 | 134.35 | 134.35
133.4 | 133.4 | 133.4 | 133.4
133.04 | 133.04 | 133.04 | 133
133 | 133 | 133
133.1 | 133.1 | 133.1
133.5 | 133.5 | 133.5
X-bar | 133.3196
R-bar | 0.70784
0 | 1 | 1 | 1
3.25 | 3.25 | 3.25 | 3.25
2.25 | 2.25 | 2.25 | 2.25
0 | 0 | 0 | 0
0 | 0 | 0 | 0
1 | 1 | 1 | 1
3 | 3 | 3 | 3
2 | 2 | 2 | 2
1 | 1 | 1 | 1
0 | 0 | 0 | 0
0 | 0 | 0 | 0
0 | 0 | 0 | 0
0.2 | 0.2 | 0.2
0.2 | 0.2 | 0.2
0 | 0 | 0
0 | 0 | 0
0 | 0 | 0
0 | 0 | 0
0 | 0 | 0
0 | 0 | 0
0 | 0 | 0
0 | 0 | 0
0 | 0 | 0
0 | 0 | 0
0.5 | 0.5 | 0.5
0 | 0 | 0
1 | 1 | 1
0.5 | 0.5 | 0.5
0.5 | 0.5 | 0.5
3.5 | 3.5 | 3.5
18.9 | 19.9 | 19.9 | 13.5 | 0 | 0 | 0 | 0 | 0 | 0
30 | 30 | 30 | 12 | 0 | 0 | 0 | 0 | 0 | 0
72.2 | 102 | 0.70784
| ULC | 2.3146
[10 empty] | 130.6841 | 133.3196 | 135.9552 | 2.3146
Instructions:
Insert Data Name, Unit of Measure, Upper and Lower Specification limits. Enter Data in Table below -- View Process Capability and Control Charts on the Capability Chart and Control Charts Tabs.
Warning:
Do not make any changes to the other data on this page except to enter data to the data table below for calculation of Mean and Standard Deviation. Enter data only in the yellow cells.
Note: All Calculations assume a "normal" distribution.

## Control Charts
ABC Corp - 4 Hour Locktite Cure
Breakaway Torque (Ft-Lbs)
Part Number:.
5879356
KPC Number:.
2

## Capability Chart
Specification Limits
6 Sigma Capability
Part Number:.
5879356
KPC Number:.
2